## HCL
LED Module Panel
Item : HCL-MPL6060-25W
25W / 120LM/W
Products Features |  |  |  | Products Dimens
● New generation "X" LED panel 595x595mm ● High luminous efficacy up to 120lm/w; ● Anti-glare design with prismatic diffuser, UGR<13 ; ● L80B50 @ 50000Hrs, long life span; ● Multiple installation, recessed, supended or surface mounting; ● 5 years warranty ;
Parameters
Optical Parameters
CCT | 6000K/5000K | 4000K | 2700K/3000K
Lumen Output(lm)±5% | 3600 | 3600 | 3240
Lumen Efficacy(LPS)±5% | 120 | 125 | 110
LED Type/Qt'y | SMD2835 / 144pcs
Beam Angle | 80°
CRI/SDCM | >80
Electrical Parameters
Rated Power(w)±5% | 25 |  |  | Size: L595x W 595mm, H: 13mm
Rated/Actual Input Voltage | 200-240Vac 50/60Hz
Driver Output Data | 36Vdc /700ma /25W |  |  | Certification:
Power Factor/THD/PE | >0.9/<20/88%
Driver/Connection | Constant current/ Removable connector
Over Load/Short Circuit | Protection
Surge/Protection Class IEC | >2.5KV / Class II
Hi-pot Test Range | SELV Isolated Driver, 3750Vdc/5mA/60S
Life
Warranty | 5 years
Lumen Maintenance 70% | 50,000hrs
LM80 | 98.2% lumen maintance @ 6,000hrs
Others
Dimmable Solution | Dali/0~10V/PWM/Traic/ On/OFF
Housing Color | RAL9016 White
IP/IK | IP20/IK08
Temp./Humidity | Working:-20℃~40℃ Storage:<60℃ /<50%
Net/Gross Weight | 3.5kg /4kg
Attention
1. SAA CTICK TUV-GS TUV-CE CB FCC ROHS REACH ERP certification pane must equipe with TUV driver, If change to CE driver, just CE ROHS REACH ERP will be in effect. 2. If customer need SDCM<5, customers must special attention "SDCM<5" in PI/PO |  |  |  | ..This specification data is based on our default TUV and CE driver, if equipe with the other driver, we need to update the data. * Parameters are subject to change without further notification.
AVERAGE AND CENTER E Figure
Polar Cureves Wide Distribution
Installation